## Sheet1
GENERATOR TO CONTROLLER
Modbus address | Bit | Description | pymodbus function
105 | 3 | 1 = at least 1 fault | read_coils
| 6 | 1 = Microwaves on | read_coils
| 7 | 1=Module ready for microwaves | read_coils
102 |  | Forward power (FP) measured, 0-200W | read_holding_registers
103 |  | Reflected power (RP) measured, 0-200W | read_holding_registers
112 |  | Current frequency in 100 kHz, 24000-25000 | read_holding_registers
104 | 0 | 1=External safety connector open | read_coils
CONTROLLER TO GENERATOR
20 | 7 | Modbus heartbeat, send this every second | write_single_coil?
2 | 6 | Microwaves on, 1=ON | write_single_coil?
| 1 | 1=Activate autotuning mode | write_single_coil?